## Calculation
Cable and Wire Bundle Calculator To compute the bundle diameter, enter in the number of wires or cables used in the cable run. The results are computes and posed to E39 |  |  |  |  | Shrink Sleeving Ranges. GREEN Boxes indicated that the MAX or MIN values are within the range of the Computed Bundle Diameter in E39. To choose an acceptable shrink sleeving, for a given row the MIN and the MAX must be GREEN. | [7 empty] | Tubular Braid Ranges. GREEN Boxes indicated that nominal diameter is within the range of the Computed Bundle Diameter in E39. Pick the nearest size smaller than the diameter and add additional length to BOM qty to account for sleeving expansion.
Wire/Cable Material | Wire Diameter (inches) | Number of Wires/Cables In Bundle | Intermediate Avg Wire Dia | Bundle Diameter of a bundle with material of same size (inches) | M23053/13-xxx-0 Shrink Sleeving | Max | Min | Wall Thickness | M23053/16-xxx-0 Heavy Duty Shink Sleeving | Max | Min | Wall Thickness | AA59569RxxTyyy Tubular Braid | AWG | Inside Diameter (inches) | GRP-110NFXXX Snakeskin Sleeving | VICD Number | Max | Min | Wall Thickness | M23053/5-xxx-9 Labels | Max | Min | Wall Thickness
Hook Up Wire |  |  |  |  | -012 | 0.125 | 0.062 | 0.03 | -001 | 0.25 | 0.125 | 0.035 | AA59569R36T0031 | 36 | 0.031 | GRP-110NF18 | 10111656-001 | 0.25 | 0.125 | 0.024 | -101 | 0.046 | 0.023 | 0.016
M22758/11-8-x | 0.202 | 0 | 0 | #N/A | -001 | 0.187 | 0.093 | 0.035 | -002 | 0.375 | 0.187 | 0.04 | AA59569R36T0062 | 36 | 0.062 | GRP-110NF14 | 10111656-002 | 0.438 | 0.156 | 0.024 | -102 | 0.063 | 0.031 | 0.017
M22758/11-10-x | 0.139 | 0 | 0 | #N/A | -002 | 0.25 | 0.125 | 0.035 | -003 | 0.5 | 0.25 | 0.048 | AA59569R34T0062 | 34 | 0.062 | GRP-110NF12 | 10111656-003 | 0.75 | 0.25 | 0.024 | -103 | 0.093 | 0.046 | 0.02
M22758/11-12-x | 0.111 | 0 | 0 | #N/A | -003 | 0.375 | 0.187 | 0.035 | -004 | 0.748 | 0.375 | 0.057 | AA59569R36T0078 | 36 | 0.078 | GRP-110NF34 | 10111656-004 | 1 | 0.625 | 0.024 | -104 | 0.125 | 0.062 | 0.02
M22758/11-14-x | 0.09 | 0 | 0 | #N/A | -004 | 0.5 | 0.25 | 0.035 | -005 | 1 | 0.5 | 0.07 | AA59569R36T0109 | 36 | 0.109 | GRP-110NF114 | 10111656-005 | 1.5 | 1 | 0.024 | -105 | 0.187 | 0.093 | 0.025
M22758/11-16-x | 0.075 |  | 0 | #N/A | -005 | 0.625 | 0.312 | 0.042 | -006 | 1.5 | 0.75 | 0.095 | AA59569R36T0125 | 36 | 0.125 | GRP-110NF112 | 10111656-006 | 2 | 1.25 | 0.024 | -106 | 0.25 | 0.125 | 0.025
M22758/11-18-x | 0.068 | 0 | 0 | #N/A | -006 | 0.75 | 0.375 | 0.042 | -007 | 2 | 1 | 0.11 | AA59569R34T0125 | 34 | 0.125 | [5 empty] | -107 | 0.375 | 0.187 | 0.025
M22758/11-20-x | 0.058 |  | 0 | #N/A | -007 | 0.875 | 0.437 | 0.049 | -008 | 3 | 1.5 | 0.125 | AA59569R36T0156 | 36 | 0.156 | [5 empty] | -108 | 0.5 | 0.25 | 0.03
M22758/11-22-x | 0.049 | 0 | 0 | #N/A | -008 | 1 | 0.5 | 0.049 | -009 | 4 | 2 | 0.14 | AA59569R36T0171 | 36 | 0.171 | [5 empty] | -109 | 0.75 | 0.375 | 0.035
M22758/11-24-x | 0.043 |  | 0 | #N/A | -009 | 1.25 | 0.625 | 0.055 |  |  |  |  | AA59569R34T0171 | 34 | 0.171 | [5 empty] | -110 | 1 | 0.5 | 0.04
M22758/11-26-x | 0.038 |  | 0 | #N/A | -010 | 1.5 | 0.75 | 0.055 |  |  |  |  | AA59569R36T0203 | 36 | 0.203 | [5 empty] | -111 | 1.5 | 0.75 | 0.045
M22758/11-28-x | 0.033 |  | 0 | #N/A | -011 | 2 | 1 | 0.062 |  |  |  |  | AA59569R34T0203 | 34 | 0.203 | [5 empty] | -112 | 2 | 1 | 0.05
insert your wire mat'l here add the wire diameter to >> |  |  | 0 | #N/A | [8 empty] | AA59569R36T0250 | 36 | 0.25 | [5 empty] | -113 | 3 | 1.5 | 0.055
Cable | [12 empty] | AA59569R30T0281 | 30 | 0.281 | [5 empty] | -114 | 4 | 2 | 0.045
M27500-8RC2S06 | 0.5 |  | 0 | #N/A | [8 empty] | AA59569R36T0375 | 36 | 0.375 | [5 empty] | Overexpanded
M27500-10RC2S06 | 0.348 |  | 0 | #N/A | [8 empty] | AA59569R34T0375 | 34 | 0.375 | [5 empty] | -115 | 1 | 0.275 | 0.045
M27500-12RC2S06 | 0.286 |  | 0 | #N/A | [8 empty] | AA59569R32T0375 | 32 | 0.375 | [5 empty] | -116 | 2 | 0.55 | 0.045
M27500-14RC2S06 | 0.242 |  | 0 | #N/A | [8 empty] | AA59569R30T0437 | 30 | 0.437 | [5 empty] | -117 | 3 | 0.81 | 0.045
M27500-16RC4S06 | 0.221 |  | 0 | #N/A | [8 empty] | AA59569R36T0500 | 36 | 0.5 | [5 empty] | -118 | 4 | 1.05 | 0.045
M27500-16RC3S06 | 0.2165 |  | 0 | #N/A | [8 empty] | AA59569R34T0500 | 34 | 0.5 | [5 empty] | -119 | 1 | 0.462 | 0.045
M27500-16RC2S06 | 0.212 |  | 0 | #N/A | [8 empty] | AA59569R30T0500 | 30 | 0.5 | [5 empty] | -120 | 2.375 | 0.68 | 0.045
M27500-18RC2S06 | 0.198 |  | 0 | #N/A | [8 empty] | AA59569R30T0562 | 30 | 0.562 | [5 empty] | -121 | 3 | 0.84 | 0.045
M27500-20RC2S06 | 0.178 |  | 0 | #N/A | [8 empty] | AA59569R30T0656 | 30 | 0.656 | [5 empty] | -122 | 3.75 | 0.93 | 0.045
M27500-20RC4S06 | 0.181 | [11 empty] | AA59569R36T0781 | 36 | 0.781 | [5 empty] | -123 | 4.5 | 1.45 | 0.045
M27500-22RC2S06 | 0.16 |  | 0 | #N/A | [8 empty] | AA59569R34T0781 | 34 | 0.781
M27500-24RC2S06 | 0.148 |  | 0 | #N/A | [8 empty] | AA59569R32T0781 | 32 | 0.781
M27500-26RC2S06 | 0.138 |  | 0 | #N/A | [8 empty] | AA59569R30T0875 | 30 | 0.875
M27500-28RC2S06 | 0.128 |  | 0 | #N/A | [8 empty] | AA59569R30T1000 | 30 | 1
M17/176-00002 (TWINAX) | 0.129 |  | 0 | [9 empty] | AA59569R30T1125 | 30 | 1.125
MX10G-24FLX (Ethernet) | 0.165 | 0 | 0 | #N/A | [8 empty] | AA59569R30T1375 | 30 | 1.375
M17/113-RG316 (COAX) | 0.098 |  | 0 | #N/A | [8 empty] | AA59569R30T1500 | 30 | 1.5
[8 empty] | Bundle Diameter of a cable + sleeving(inches) |  |  |  |  | AA59569R30T2000 | 30 | 2
#DIV/0!
Bundle Diameter of a a mixutre of sized wires (inches)
#DIV/0!
Note on B30: Johnson, Ashton: haven't found stated diameter of this anywhere, so just took average b/w 2 and 4 conductors

## Cable Length Calculator
Cable/Branch Length (inches) |  | FN | # of runs | Add 3" Tolerance and 3% margin | Totalized Quantity w/ margin (Inches) | Totalized Quantity (Feet) Rounded up to nearest 0.5 | Totalized Quantity (Feet) Rounded up to nearest 0.5
30 | From J1 to Switches (6+24) | TSP | 6 | 36.9 | 221.4 | 18.5
16 | From: P1 to J1 | Hook up | 2 | 22.48 | 44.96 | 4
21 | 21.63 | shrink | 5 | 27.63 | 138.15 | 12 | 1
34.5
Note on F2: Kiper, Kip: Has 3" and 3% margin added to each branch (see hidden D column)

## Bundle Factors
Number of Wires | Provided Data | Computed Data
1 | 1 | 1
2 | 2 | 1.7063
3 | 2.2 | 2.0926
4 | 2.4 | 2.4186
5 | 2.7 | 2.7061
6 | 2.9 | 2.9662
7 | 3 | 3.2055
8 | 3.3 | 3.4283
9 | 3.8 | 3.6377
10 | 4 | 3.8358
11 |  | 4.0243
12 | 4.3 | 4.2044
13 |  | 4.3773
14 | 4.6 | 4.5436
15 |  | 4.7041
16 | 5 | 4.8595
17 |  | 5.01
18 | 5.3 | 5.1562
19 |  | 5.2985
20 | 5.6 | 5.437
21 |  | 5.5722
22 |  | 5.7042
23 |  | 5.8333
24 |  | 5.9596
25 |  | 6.0833
26 |  | 6.2046
27 |  | 6.3235
28 | 6.5 | 6.4403
29 |  | 6.5551
30 |  | 6.6679
31 |  | 6.7789
32 | 6.9 | 6.8881
33 |  | 6.9956
34 |  | 7.1015
35 |  | 7.2058
36 | 7.4 | 7.3087
37 |  | 7.4102
38 |  | 7.5103
39 |  | 7.6092
40 | 7.7 | 7.7067
41 |  | 7.8031
42 |  | 7.8983
43 |  | 7.9924
44 |  | 8.0854
45 | 8.1 | 8.1774
46 |  | 8.2684
47 |  | 8.3584
48 |  | 8.4474
49 |  | 8.5355
50 | 8.5 | 8.6228
51 |  | 8.7091
52 |  | 8.7947
53 |  | 8.8794
54 |  | 8.9633
55 | 8.9 | 9.0465
56 |  | 9.1289
57 |  | 9.2106
58 |  | 9.2915
59 |  | 9.3718
60 | 9.3 | 9.4514
61 |  | 9.5304
62 |  | 9.6087
63 |  | 9.6864
64 |  | 9.7635
65 | 9.7 | 9.84
66 |  | 9.9159
67 |  | 9.9912
68 |  | 10.066
69 |  | 10.1402
70 | 10.1 | 10.2139
71 |  | 10.2871
72 |  | 10.3598
73 |  | 10.4319
74 |  | 10.5036
75 | 10.5 | 10.5748
76 |  | 10.6455
77 |  | 10.7158
78 |  | 10.7856
79 |  | 10.855
80 | 10.9 | 10.9239
81 |  | 10.9925
82 |  | 11.0606
83 |  | 11.1282
84 |  | 11.1955
85 |  | 11.2624
86 |  | 11.3289
87 |  | 11.395
88 |  | 11.4607
89 |  | 11.5261
90 | 11.6 | 11.5911
91 |  | 11.6557
92 |  | 11.72
93 |  | 11.784
94 |  | 11.8476
95 |  | 11.9108
96 |  | 11.9738
97 |  | 12.0364
98 |  | 12.0987
99 |  | 12.1607
100 | 12.2 | 12.2223
101 |  | 12.2837
102 |  | 12.3448
103 |  | 12.4055
104 |  | 12.466
105 |  | 12.5262
106 |  | 12.5861
107 |  | 12.6457
108 |  | 12.7051
109 |  | 12.7641
110 |  | 12.8229
111 |  | 12.8815
112 |  | 12.9397
113 |  | 12.9978
114 |  | 13.0555
115 |  | 13.113
116 |  | 13.1703
117 |  | 13.2273
118 |  | 13.2841
119 |  | 13.3407
120 |  | 13.397
121 |  | 13.453
122 |  | 13.5089
123 |  | 13.5645
124 |  | 13.6199
125 | 13.7 | 13.6751
126 |  | 13.73
127 |  | 13.7847
128 |  | 13.8393
129 |  | 13.8936
130 |  | 13.9477
131 |  | 14.0016
132 |  | 14.0553
133 |  | 14.1088
134 |  | 14.1621
135 |  | 14.2151
136 |  | 14.268
137 |  | 14.3208
138 |  | 14.3733
139 |  | 14.4256
140 |  | 14.4777
141 |  | 14.5297
142 |  | 14.5815
143 |  | 14.6331
144 |  | 14.6845
145 |  | 14.7357
146 |  | 14.7868
147 |  | 14.8377
148 |  | 14.8884
149 |  | 14.9389
150 | 15 | 14.9893
151 |  | 15.0395
152 |  | 15.0895
153 |  | 15.1394
154 |  | 15.1892
155 |  | 15.2387
156 |  | 15.2881
157 |  | 15.3374
158 |  | 15.3865
159 |  | 15.4354
160 |  | 15.4842
161 |  | 15.5328
162 |  | 15.5813
163 |  | 15.6296
164 |  | 15.6778
165 |  | 15.7258
166 |  | 15.7737
167 |  | 15.8215
168 |  | 15.8691
169 |  | 15.9166
170 |  | 15.9639
171 |  | 16.0111
172 |  | 16.0582
173 |  | 16.1051
174 |  | 16.1519
175 | 16.1 | 16.1985
176 |  | 16.245
177 |  | 16.2914
178 |  | 16.3377
179 |  | 16.3838
180 |  | 16.4298
181 |  | 16.4757
182 |  | 16.5215
183 |  | 16.5671
184 |  | 16.6126
185 |  | 16.658
186 |  | 16.7032
187 |  | 16.7484
188 |  | 16.7934
189 |  | 16.8383
190 |  | 16.8831
191 |  | 16.9277
192 |  | 16.9723
193 |  | 17.0167
194 |  | 17.061
195 |  | 17.1052
196 |  | 17.1493
197 |  | 17.1933
198 |  | 17.2372
199 |  | 17.2809
200 | 17.2 | 17.3246
201 |  | 17.3681
202 |  | 17.4116
203 |  | 17.4549
204 |  | 17.4981
205 |  | 17.5412
206 |  | 17.5842
207 |  | 17.6272
208 |  | 17.67
209 |  | 17.7127
210 |  | 17.7553
211 |  | 17.7978
212 |  | 17.8402
213 |  | 17.8825
214 |  | 17.9247
215 |  | 17.9668
216 |  | 18.0088
217 |  | 18.0507
218 |  | 18.0925
219 |  | 18.1343
220 |  | 18.1759
221 |  | 18.2174
222 |  | 18.2589
223 |  | 18.3002
224 |  | 18.3415
225 |  | 18.3826
226 |  | 18.4237
227 |  | 18.4647
228 |  | 18.5056
229 |  | 18.5464
230 |  | 18.5871
231 |  | 18.6277
232 |  | 18.6683
233 |  | 18.7087
234 |  | 18.7491
235 |  | 18.7894
236 |  | 18.8296
237 |  | 18.8697
238 |  | 18.9097
239 |  | 18.9497
240 |  | 18.9895
241 |  | 19.0293
242 |  | 19.069
243 |  | 19.1086
244 |  | 19.1482
245 |  | 19.1876
246 |  | 19.227
247 |  | 19.2663
248 |  | 19.3055
249 |  | 19.3447
250 | 19.3 | 19.3837
251 |  | 19.4227
252 |  | 19.4616
253 |  | 19.5005
254 |  | 19.5392
255 |  | 19.5779
256 |  | 19.6165
257 |  | 19.655
258 |  | 19.6935
259 |  | 19.7319
260 |  | 19.7702
261 |  | 19.8084
262 |  | 19.8466
263 |  | 19.8847
264 |  | 19.9227
265 |  | 19.9606
266 |  | 19.9985
267 |  | 20.0363
268 |  | 20.074
269 |  | 20.1117
270 |  | 20.1493
271 |  | 20.1868
272 |  | 20.2243
273 |  | 20.2617
274 |  | 20.299
275 |  | 20.3362
276 |  | 20.3734
277 |  | 20.4105
278 |  | 20.4476
279 |  | 20.4846
280 |  | 20.5215
281 |  | 20.5583
282 |  | 20.5951
283 |  | 20.6319
284 |  | 20.6685
285 |  | 20.7051
286 |  | 20.7417
287 |  | 20.7781
288 |  | 20.8145
289 |  | 20.8509
290 |  | 20.8872
291 |  | 20.9234
292 |  | 20.9595
293 |  | 20.9956
294 |  | 21.0317
295 |  | 21.0676
296 |  | 21.1035
297 |  | 21.1394
298 |  | 21.1752
299 |  | 21.2109
300 | 21 | 21.2466